## 2.1 (hidden)
Supply table
| Production; Generation of residuals |  | Accumulation | Flows from the rest of the world | Flows from the environment | Total
| Production; Generation of residuals by industries (incl. household production on own account) - classified by ISIC | Generation of residuals by households | Industries - classified by ISIC
Natural inputs |  |  |  |  | A. Flows from the environment (incl. natural resource residuals) | Total Supply of Natural Inputs (TSNI)
Products | C. Output (incl. sale of recycled and reused products) |  |  | D. Imports of products |  | Total Supply of Products (TSP)
Residuals | I1. Residuals generated by industry (incl. natural resource residuals) | J. Residuals generated by household final consumption | K1. Residuals from scrapping and demolition of produced assets | L. Residuals received from rest of the world | M. Residuals recovered from the environment | Total Supply of Residuals (TSR)
| I2. Residuals generated following treatment |  | K2. Emissions from controlled landfill sites
Total supply
Use table
| Intermediate consumption of products; Use of natural inputs; Collection of residuals | Final consumption* | Accumulation | Flows to the rest of the world | Flows to the environment | Total
| Industries - classified by ISIC | Households | Industries - classified by
ISIC
Natural inputs | B. Extraction of natural inputs |  |  |  |  | Total Use of Natural Inputs (TUNI)
B1. Extraction used in production
B2. Natural resource residuals
Products | E. Intermediate consumption (incl. purchase of recycled and reused products) | F. Household final consumption (incl. purchase of recycled and reused products) | G. Gross Capital Formation (incl. fixed assets and inventories) | H. Exports of products |  | Total Use of Products (TUP)
Residuals | N. Collection and treatment of residuals (excl accumulation in controlled landfill sites) |  | O. Accumulation of waste in controlled landfill sites | P. Residuals sent to the rest of the word | Q. Residual flows to the environment | Total Use of Residuals (TUR)
Q1. Direct from industry and households (incl. natural resource residuals & landfill emissions)
Q2.Following treatment
Total use

## 2.2 (hidden)
1 | Natural resource inputs
1.1 |  | Extraction used in production
1.1.1 |  |  | Mineral and energy resources
1.1.1.1 |  |  |  | Oil resources
1.1.1.2 |  |  |  | Natural gas resources
1.1.1.3 |  |  |  | Coal and peat resources
1.1.1.4 |  |  |  | Non-metallic mineral resources (excl. coal & peat resources)
1.1.1.5 |  |  |  | Metallic mineral resources
1.1.2 |  |  | Soil resources (excavated)
1.1.3 |  |  | Natural timber resources
1.1.4 |  |  | Natural aquatic resources
1.1.5 |  |  | Other natural biological resources (excluding timber and aquatic resources)
1.1.6 |  |  | Water resources
1.1.6.1 |  |  |  | Surface water
1.1.6.2 |  |  |  | Groundwater
1.1.6.3 |  |  |  | Soil water
1.2 |  | Natural resource residuals
2 | Inputs of energy from renewable sources
2.1 |  | Solar
2.2 |  | Hydro
2.3 |  | Wind
2.4 |  | Wave and tidal
2.5 |  | Geothermal
2.6 |  | Other electricity and heat
3 | Other natural inputs
3.1 |  | Inputs from soil
3.1.1 |  |  | Soil nutrients
3.1.2 |  |  | Soil carbon
3.1.3 |  |  | Other inputs from soil
3.2 |  | Inputs from air
3.2.1 |  |  | Nitrogen
3.2.2 |  |  | Oxygen
3.2.3 |  |  | Carbon dioxide
3.2.4 |  |  | Other inputs from air
3.3 |  | Other natural inputs n.e.c.

## 2.3 (hidden)
Natural resource | Extraction used in production | Natural resource residual
Mineral and energy resources | Gross ore; Crude oil; Natural gas | Mining overburden; Flaring, venting at well head; Reinjection of natural gas
Soil resources | Excavated soil used for agricultural, construction and land reclamation purposes | Dredgings; Unused excavated soil
Natural timber resources | Removals of timber | Felling residues
Natural fish resources | Gross catch less discarded catch | Discarded catch
Other natural biological resources | Harvest/capture | Harvest/capture residues
Water resources | Abstracted water | Mine dewatering

## 2.5 (hidden)
Group | Typical components
Solid waste (includes recovered materials)* | Chemical and healthcare waste, Radioactive waste, Metallic waste, Other recyclables, Discarded equipment and vehicles, Animal and vegetal wastes, Mixed residential and commercial waste, Mineral wastes and soil, Combustion wastes, Other wastes
Wastewater* | Water for treatment and disposal, Return flows, Reused water
Emissions to air | Carbon Dioxide, Methane, Dinotrogen oxide, Nitrous oxides, Hydrofluorocarbons, Perfluorocarbons, Sulphur Hexaflouride, Carbon monoxide, Non-methane volatile organic compounds, Sulphur dioxide, Ammonia, Heavy metals, Persistent organic pollutants, Particulates (e.g. PM10, dust)
Emissions to water | Nitrogen compounds, Phosphorous compounds, Heavy metals, Other substances and (organic) compounds
Emissions to soil | Leaks from pipelines, chemical spills
Residuals from dissipative use of products | Unabsorbed nutrients from fertilisers, salt spread on roads
Dissipative losses | Abrasion (tyres/brakes), Erosion/corrosion of infrastructure (roads, etc)
Natural resource residuals | Mining overburden, felling residues, discarded catch

## 4.1 (hidden)
Physical supply table for energy
|  |  | Production (including household production on own-account); Generation of residuals | [7 empty] | Accumulation | Flows from the rest of the world | Flows from the environment | Total supply
|  |  | Agriculture, forestry and fishing | Mining and quarrying | Manufacturing | Electricity, gas, steam and air conditioning supply | Transportation and storage | Other industries |  | Households |  | Imports
|  |  | ISIC 01 | ISIC 02 | ISIC 03 | ISIC 04 | ISIC 08
Energy from natural inputs
Natural resource inputs
|  | Mineral and energy resources | [10 empty] | 1161 | 1161
|  | Timber resources | [10 empty] | 5 | 5
Inputs of energy from renewable sources
|  | Solar | [10 empty] | 20 | 20
|  | Hydro | [10 empty] | 100 | 100
|  | Wind | [10 empty] | 4 | 4
Wave and tidal
Geothermal
Other heat and electrical
Other natural inputs
|  | Energy inputs to cultivated biomass | [10 empty] | 2 | 2
| Total energy from natural inputs | [11 empty] | 1292 | 1292
Energy products
Production of energy products by SIEC class
| Coal | [10 empty] | 225 |  | 225
Peat and peat products
Oil shale/ oil sands
| Natural gas (extracted) |  |  | 395 | [9 empty] | 395
| Natural gas (distributed) |  |  |  |  | 369.1 | [7 empty] | 369.1
| Oil (e.g. conventional crude oil) |  |  | 721 | [9 empty] | 721
| Oil (oil products) |  |  |  | 347 | [6 empty] | 930 |  | 1277
| Biofuels |  | 5.3 |  | 0.2 | 1.5 | [7 empty] | 7
| Waste |  | 39 |  | 54.5 | [6 empty] | 16.9 |  | 110.4
| Electricity |  |  |  |  | 212 | [5 empty] | 22 |  | 234
| Heat |  |  |  |  | 78.5 | [7 empty] | 78.5
Nuclear fuels and other fuels nec
| Total energy products |  | 44.3 | 1116 | 401.7 | 661.1 | [5 empty] | 1193.9 |  | 3417
Energy residuals
| Losses during extraction |  |  | 45 | [9 empty] | 45
| Losses during distribution |  |  |  |  | 12 | [7 empty] | 12
| Losses during storage |  |  |  | 6 | [8 empty] | 6
| Losses during transformation |  |  |  | 7 | 204.4 | [7 empty] | 211.4
| Other energy residuals |  | 50.3 | 3.2 | 418.7 | 90.6 | 632 | 96 |  | 240 |  |  |  | 1530.8
| Total energy residuals |  | 50.3 | 48.2 | 431.7 | 307 | 632 | 96 | 225 | 240 |  |  |  | 1805.2
Other residual flows
| Residuals from end-use for non-energy purposes |  |  |  | 51 | [8 empty] | 51
| Energy from solid waste | [9 empty] | 93.5 |  |  | 93.5
Total supply |  |  | 94.6 | 1164.2 | 884.4 | 968.1 | 632 | 96 |  | 240 | 93.5 | 1193.9 | 1292 | 6658.7
Physical use table for energy
|  |  | Intermediate consumption; Use of energy resources; Receipt of energy losses | [6 empty] | Final consumption | Accumulation | Flows to the rest of the world | Flows to the environment | Total use
|  |  | Agriculture, forestry and fishing | Mining and quarrying | Manufacturing | Electricity, gas, steam and air conditioning supply | Transportation and storage | Other industries |  | Households |  | Exports
|  |  | ISIC 01 | ISIC 02 | ISIC 03 | ISIC 04 | ISIC 08
Energy from natural inputs
| Natural resource inputs |  | 5 | 1161 | [9 empty] | 1166
|  | Mineral and energy resources |  | 1161 | [9 empty] | 1161
|  | Timber resources | 5 | [10 empty] | 5
| Inputs of energy from renewable sources |  |  |  |  | 124 | [7 empty] | 124
|  | Solar |  |  |  | 20 | [7 empty] | 20
|  | Hydro |  |  |  | 100 | [7 empty] | 100
|  | Wind |  |  |  | 4 | [7 empty] | 4
Wave and tidal
Geothermal
Other heat and electrical
| Other natural inputs |  | 0.3 |  | 0.2 | 1.5 | [7 empty] | 2
|  | Energy inputs to cultivated biomass | 0.3 |  | 0.2 | 1.5 | [7 empty] | 2
| Total energy from natural inputs |  | 5.3 | 1161 | 0.2 | 225.5 | [7 empty] | 1292
Energy products
Transformation of energy products by SIEC class
| Coal |  |  |  |  | 223 | [7 empty] | 223
Peat and peat products
Oil shale/ oil sands
| Natural gas (extracted) |  |  |  |  | 395 | [7 empty] | 395
| Natural gas (distributed) |  |  |  |  | 87 | [7 empty] | 87
| Oil (e.g. conventional crude oil) |  |  |  | 360 | [8 empty] | 360
| Oil (oil products) |  |  |  |  | 16 | [7 empty] | 16
Biofuels
| Waste |  |  |  |  | 31 | [7 empty] | 31
Electricity
Heat
Nuclear fuels and other fuels nec
| Total transformation of energy products |  |  |  | 360 | 752 | [7 empty] | 1112
End-use of energy products by SIEC class
| Coal |  | 2 | 0.1 | 17 |  |  |  |  | 1 | -21 | 1.9 |  | 1
Peat and peat products
Oil shale/ oil sands
Natural gas (extracted)
| Natural gas (distributed) |  | 2 |  | 39 | 0.1 |  | 12 |  | 26 | 2 | 201 |  | 282.1
| Oil (e.g. conventional crude oil) | [10 empty] | 361 |  | 361
| Oil (oil products) |  | 34 | 2 | 326 |  | 621 | 49 | 49 | 102 | -3 | 80 |  | 1211
| Biofuels |  | 0.3 |  | 0.2 | 1.5 |  |  |  | 5 |  |  |  | 7
| Waste |  | 3 | 0.1 | 4 | 37 |  | 1 |  | 33 | 0.3 | 1 |  | 79.4
| Electricity |  | 7 | 1 | 22 | 50 | 10 | 15 | 29 | 29 |  | 100 |  | 234
| Heat |  | 2 |  | 10.5 | 2 | 1 | 19 |  | 44 |  |  |  | 78.5
| Nuclear fuels and other fuels nec | [12 empty] | 0
| Total end-use for energy purposes |  | 50.3 | 3.2 | 418.7 | 90.6 | 632 | 96 |  | 240 | -21.7 | 744.9 |  | 2254
End-use of energy products for non-energy purposes |  |  |  |  | 51 | [8 empty] | 51
Energy residuals
| Losses during extraction | [11 empty] | 45 | 45
| Losses during distribution | [11 empty] | 12 | 12
| Losses during storage | [11 empty] | 6 | 6
| Losses during transformation | [11 empty] | 211.4 | 211.4
| Other energy residuals | [11 empty] | 1530.8 | 1530.8
| Total energy residuals | [11 empty] | 1805.2 | 1805.2
Other residual flows
| Residuals from end-use for non-energy purposes | [9 empty] | 51 |  |  | 51
| Energy from solid waste |  | 39 |  | 54.5 | [8 empty] | 93.5
Total use |  |  | 94.6 | 1164.2 | 884.4 | 968.1 | 632 | 96 |  | 240 | 29.3 | 744.9 | 1805.2 | 6658.7

## Solutions
Physical supply table for water
[8 empty] | Households |  | Flows from the rest of the world (Imports) | Flows from the environment | Total supply
|  |  | Manufacturing ISIC 17 | Water collection, treatment and supply ISIC 36 | Sewerage ISIC 37 | Services ISIC 45-96 | Total industry
1. Sources of abstracted water
Inland water resources
|  | of which: Surface water | [8 empty] | 464 | 464
|  | of which: Groundwater | [8 empty] | 736 | 736
TOTAL SUPPLY ABSTRACTED WATER
2. Water
| Distribution of abstracted water |  |  | 715 | [7 empty] | 715
| Own use of abstracted water |  | 149 | [8 empty] | 149
3. Wastewater and reused water
| Wastewater to treatment |  |  |  |  | 95 |  | 463 |  |  |  | 558
4. Return flows of water
TOTAL RETURN FLOWS |  |  | 104 | 336 | 548 | [6 empty] | 884
| of which: Losses in distribution |  |  | 336 | [7 empty] | 336
5. Evaporation of abstracted water, transpiration and water incorporated into products
TOTAL WATER EVAPORATED, TRANSPIRED AND INCORPORATED INTO PRODUCTS |  |  | 45 |  | 10 | 41 |  | 116 |  |  |  | 167
6. TOTAL SUPPLY |  |  | 298 | 1051 | 558 | 136 |  | 579 |  |  | 1200 | 3822
Physical use table for water
[8 empty] | Households | Accumulation | Flows to the rest of the world (Exports) | Flows to the environment | Total use
|  |  | Manufacturing ISIC 17 | Water collection, treatment and supply ISIC 36 | Sewerage ISIC 37 | Services ISIC 45-96 | Total industry
1. Sources of abstracted water
Inland water resources
|  | of which: Surface water | 149 | 315 | [7 empty] | 464
|  | of which: Groundwater |  | 736 | [7 empty] | 736
TOTAL USE ABSTRACTED WATER
2. Water (use)
| Use of distributed water |  |  |  |  | 136 |  | 579 |  |  |  | 715
| Own use of abstracted water |  | 149 | [8 empty] | 149
3. Wastewater and reused water
| Wastewater received from other units |  |  |  | 558 | [6 empty] | 558
4. Return flows of water
TOTAL RETURN FLOWS | [10 empty] | 988 | 988
5. Evaporation of abstracted water, transpiration and water incorporated into products
TOTAL WATER EVAPORATED, TRANSPIRED AND INCORPORATED INTO PRODUCTS | [8 empty] | 10 |  | 202 | 202
6. TOTAL USE |  |  | 298 | 1051 | 558 | 136 |  | 579 | 10 |  | 1190 | 3822

## 6.1 (hidden)
|  | Supply table for air emissions | [9 empty] | Use table for air emissions
|  | Generation of emissions | [7 empty] | Accumulation | Total supply of emissions | Flows to the Environment | Total use of emissions
|  | Industries |  |  |  |  | Households |  |  | Emissions from landfill |  | Emissions released to the environment
|  | Agriculture | Mining | Manufacturing | Transport | Other | Transport | Heating | Other
Type of substance
| Carbon dioxide | 10610.2735 | 2602.2254 | 41434.3716 | 27956.985 | 82402.4285 | 18920.4544 | 17542.17 | 1949.1 | 701.5678 | 204119.6321 | 204119.6321 | 204119.6321
| Methane | 492.0467 | 34.0833 | 15.845 | 0.84341 | 21.9094 | 2.3575 | 15.5 | 1.7 | 221.9616 | 806.2811 | 806.2811 | 806.2811
| Dinitrogen oxide | 23.7439 |  | 3.5411 | 0.80227 | 2.6068 | 0.96152 | 0.2 | 0.1 | 0.11678 | 32.045 | 32.045 | 32.045
| Nitrous oxides | 69.3751 | 6.0438 | 37.9432 | 259.526 | 89.0044 | 37.9672 | 12.1 | 1.3 | 0.2747 | 513.5669 | 513.5669 | 513.5669
| Hydroflourocarbons |  |  | 0.3 |  | 0.4 |  |  |  |  | 0.7 | 0.7 | 0.7
Perflourocarbons
Sulphur hexaflouride
| Carbon monoxide | 40.98 | 2.5341 | 123.8468 | 46.211 | 66.2028 | 329.1199 | 51.2 | 5.7 | 1.106 | 666.9453 | 666.9453 | 666.9453
| Non-methane volatile organic compounds | 5.2445 | 6.4733 | 40.0442 | 16.3782 | 27.2392 | 34.4744 | 29.4 | 3.2 | 0.8997 | 163.3452 | 163.3452 | 163.3452
| Sulphur dioxide | 2.7272 | 0.36204 | 27.9684 | 62.4025 | 8.0917 | 0.40104 | 0.4 | 0.1 | 0.022354 | 102.5183 | 102.5183 | 102.5183
| Ammonia | 107.9003 |  | 1.7227 | 0.15937 | 0.94547 | 2.3309 | 11.4 | 1.2 | 0.23574 | 125.8795 | 125.8795 | 125.8795
Heavy metals
Persistent organic pollutants
| Particulates (incl PM10, dust) | 6.9563 | 0.078027 | 8.4896 | 9.2812 | 4.3918 | 6.009 | 2.8 | 0.5 | 0.0052182 | 38.5086 | 38.5086 | 38.5086

## 6.2 (hidden)
Physical supply table for gross releases of substances to water
|  | Generation of gross releases to water |  |  | Accumulation | Flows with the rest of the world | Flows from the environment | Total supply
|  | Sewerage industry | Other industries | Households | Emissions from fixed assets
Emissions by type of substance
| BOD / COD * | 5594 | 11998 | 2712 |  |  |  | 20304
Suspended solids
Heavy metals
| Phosphorous | 836 | 1587 | 533 |  |  |  | 2956
| Nitrogen | 10033 | 47258 | 1908 |  |  |  | 59199
Releases to other economic units
| BOD / COD * |  | 7927 | 8950 |  |  |  | 16877
Suspended solids
Heavy metals
| Phosphorous |  | 814 | 6786 |  |  |  | 7600
| Nitrogen |  | 15139 | 30463 |  |  |  | 45602
Physical use table for gross releases of substances to water
|  | Collection of gross releases to water |  |  |  | Flows with the rest of the world | Flows to the environment | Total use
|  | Sewerage industry | Other industries | Households
Emissions received by the environment
| BOD / COD * | [5 empty] | 20304 | 20304
Suspended solids
Heavy metals
| Phosphorous | [5 empty] | 2956 | 2956
| Nitrogen | [5 empty] | 59199 | 59199
Collection by other economic units
| BOD / COD * | 16877 | [5 empty] | 16877
Suspended solids
Heavy metals
| Phosphorous | 7600 | [5 empty] | 7600
| Nitrogen | 45602 | [5 empty] | 45602

## 6.3 (hidden)
Physical supply table for solid waste
|  | Generation of solid waste | [6 empty] | Rest of the world | Flows from the environment | Total supply
|  | Waste collection, treatment and disposal industry |  |  |  |  | Other industries | Households | Imports of solid waste | Recovered residuals
|  | Landfill | Incineration |  | Recycling and reuse | Other treatment
|  |  | Total | Of which: Incineration to generate energy
Generation of solid waste residuals
| Chemical and healthcare waste |  |  |  |  | 160 | 1830 | 20 | 140 |  | 2150
| Radioactive waste | [5 empty] | 5 |  |  |  | 5
| Metallic waste |  | 40 | 10 |  |  | 320 | 70 | 10 |  | 440
| Non-metallic recyclables | 30 |  |  |  |  | 2720 | 2100 | 130 |  | 4980
| Discarded equipment and vehicles | [5 empty] | 140 | 280 | 50 |  | 470
| Animal and vegetal wastes | [5 empty] | 10330 | 1700 | 80 |  | 12110
| Mixed residential and commercial wastes |  |  |  | 10 | 30 | 4170 | 4660 | 100 | 10 | 8980
| Mineral wastes and soil |  |  |  |  | 300 | 29100 | 570 | 170 |  | 30140
| Combustion wastes |  | 4050 | 2000 |  |  | 1550 |  | 240 |  | 5840
| Other wastes | [5 empty] | 460 |  | 40 |  | 500
Generation of solid waste products
| Chemical and healthcare waste | [7 empty] | 160 |  | 160
Radioactive waste
| Metallic waste | [5 empty] | 1600 |  | 100 |  | 1700
| Non-metallic recyclables | [5 empty] | 1030 |  | 2940 |  | 3970
Discarded equipment and vehicles
| Animal and vegetal wastes | [5 empty] | 5310 |  | 8460 |  | 13770
Mixed residential and commercial wastes
| Mineral wastes and soil | [5 empty] | 350 |  | 80 |  | 430
| Combustion wastes |  | 378 | 286 |  |  | 220 |  | 50 |  | 648
Other wastes
Physical use table for solid waste
|  | Intermediate consumption; Collection of residuals | [5 empty] | Final consumption | Rest of the world | Flows to the environment | Total use
|  | Waste collection, treatment and disposal industry |  |  |  |  | Other industries | Households | Exports of solid waste
|  | Landfill | Incineration |  | Recycling and reuse | Other treatment
|  |  | Total | Of which: Incineration to generate energy
Collection and disposal of solid waste residuals
| Chemical and healthcare waste | 290 | 570 |  | 910 |  |  |  | 380 |  | 1290
| Radioactive waste |  |  |  |  | 5 |  |  |  |  | 5
| Metallic waste | 10 |  |  | 200 |  | 200 |  | 30 |  | 230
| Non-metallic recyclables |  | 550 | 500 | 2930 |  | 1340 |  | 160 |  | 3090
| Discarded equipment and vehicles | 30 | 10 |  | 370 |  |  |  | 60 |  | 430
| Animal and vegetal wastes | 30 | 830 | 630 | 8310 | 150 | 2180 |  | 610 |  | 9070
| Mixed residential and commercial wastes | 730 | 6450 | 2300 | 1070 |  | 10 |  | 630 | 90 | 1790
| Mineral wastes and soil | 1010 | 720 |  | 22630 |  | 5170 |  | 610 |  | 23240
| Combustion wastes | 50 |  |  | 400 |  | 5190 |  | 200 |  | 600
| Other wastes | 20 | 120 |  | 40 |  |  |  | 320 |  | 360
Use of solid waste products
| Chemical and healthcare waste |  |  |  | 50 |  |  |  | 110 |  | 160
Radioactive waste
| Metallic waste |  |  |  | 30 |  | 150 |  | 1520 |  | 1550
| Non-metallic recyclables |  |  |  | 50 |  | 2500 |  | 1420 |  | 1470
Discarded equipment and vehicles
| Animal and vegetal wastes |  |  |  | 630 |  | 8010 |  | 5130 |  | 5760
Mixed residential and commercial wastes
| Mineral wastes and soil |  |  |  | 70 |  | 200 |  | 160 |  | 230
| Combustion wastes | [5 empty] | 600 |  | 48 |  | 48
Other wastes